## Thingy91_Nowi_Plugin_BOM
Designator | Value | Manufacturer Part Number | Digi-Key Part Number | Description | Quantity
C1 | 5.6 nF | CL05B562KA5NNNC | 1276-1578-1-ND | 5.6nF ±10% 25V Ceramic Capacitor X7R 0402 (1005 Metric) | 1
C2, C3 | 2.2 µF | TMK105CBJ225MV-F | 587-6022-1-ND | 2.2µF ±20% 16V Ceramic Capacitor X5R 0402 (1005 Metric) | 2
J1 | 4-pin 2.54 mm header angled SMD | M20-8900405 | 952-3265-ND | Connector Header Surface Mount, Right Angle 4 position 0.100" (2.54mm) | 1
J2, J3 | Female header 2-pin SMD 2.54 mm | NPPC021KFXC-RC | S5633-ND | 2 Position Header, Top or Bottom Entry Connector 0.100" (2.54mm) Surface Mount Gold | 2
J4 | Spring loaded connector, 2.54 mm 2-pin | 816-22-002-10-009101 | ED10688-ND | Pin List 1x2, 2.54mm (100mil) | 1
SW1 | Switch | JS102011JCQN | CKN10721CT-ND | SWITCH SLIDE SPDT 300MA 6V | 1
U1 | NH2D0245 | NH2D0245 | WE WILL SUPPLY THIS PART | NH2D0245 Energy Harvesting PMIC | 1 | WE WILL SUPPLY THIS PART
U2 | BD46421G-TR | BD46421G-TR | BD46421GCT-ND | Supervisor Push-Pull, Totem Pole 1 Channel 5-SSOP | 1